## Design flow
Sauer pipe bridge replacement: design discharge and waterway alternative
TUM-02 Tumwick River near Sauer, annual peaks of water years 1980 to 2025, Engineering Standard 4.2
Alternative to carry forward | D
Its capacity (cfs) | 14700
1 percent annual chance peak discharge at TUM-02 (cfs) | 14000
Log-Pearson Type III, moments of base-10 logs
Annual peaks | 46
Mean of logs | 3.6921
Standard deviation of logs | 0.2036
Station skew | -0.215
Mean square error of station skew (Table 4.2) | 0.126
Generalized skew (MSE 0.302) | 0.05
Weighted skew | -0.137
Frequency factor K at 1 percent | 2.2252
Alternative | Capacity (cfs) | Annual chance capacity is exceeded
A | 10400 | 5.1%
B | 11600 | 2.95%
C | 12900 | 1.63%
D | 14700 | 0.72%
E | 16200 | 0.36%
F | 17800 | 0.18%
G | 19500 | 0.09%

## Annual peaks
Water year | Peak stage (ft, current datum) | Peak discharge (cfs) | Weibull exceedance probability
1980 | 6.98 | 2310 | 0.9149
1981 | 9.86 | 4470 | 0.6383
1982 | 7.15 | 2420 | 0.8936
1983 | 10.67 | 5630 | 0.4043
1984 | 11.13 | 6920 | 0.2766
1985 | 10.22 | 4780 | 0.5532
1986 | 11.13 | 6920 | 0.2553
1987 | 10.54 | 5320 | 0.4468
1988 | 10.96 | 6420 | 0.3617
1989 | 9.9 | 4510 | 0.617
1990 | 9.58 | 4240 | 0.6596
1991 | 10.52 | 5280 | 0.4681
1992 | 7.43 | 2610 | 0.8723
1993 | 11.57 | 8360 | 0.1277
1994 | 11.46 | 7980 | 0.1702
1995 | 8.94 | 3720 | 0.7447
1996 | 11.78 | 9100 | 0.0851
1997 | 10.32 | 4890 | 0.5106
1998 | 7.5 | 2650 | 0.8511
1999 | 11.4 | 7780 | 0.1915
2000 | 8.97 | 3740 | 0.7234
2001 | 12.05 | 10100 | 0.0638
2002 | 11 | 6530 | 0.3404
2003 | 9 | 3760 | 0.7021
2004 | 10.72 | 5760 | 0.383
2005 | 10.17 | 4740 | 0.5745
2006 | 11.56 | 8320 | 0.1489
2007 | 7.81 | 2870 | 0.8298
2008 | 8.52 | 3390 | 0.766
2009 | 11.12 | 6890 | 0.2979
2010 | 6.66 | 2100 | 0.9574
2011 | 9.19 | 3920 | 0.6809
2012 | 6.49 | 2000 | 0.9787
2013 | 10.38 | 4990 | 0.4894
2014 | 11.69 | 8780 | 0.1064
2015 | 9.96 | 4560 | 0.5957
2016 | 11.14 | 6950 | 0.234
2017 | 11.01 | 6560 | 0.3191
2018 | 10.24 | 4800 | 0.5319
2019 | 6.68 | 2120 | 0.9362
2020 | 10.6 | 5460 | 0.4255
2021 | 8.03 | 3030 | 0.8085
2022 | 8.11 | 3080 | 0.7872
2023 | 12.06 | 10140 | 0.0426
2024 | 11.33 | 7550 | 0.2128
2025 | 12.64 | 12450 | 0.0213

## Rating
Stage-discharge relation fitted to 468 measurements, water years 1980 to 2025
Channel: power law fitted below the break; floodplain term above it; break at 10.28 ft (least squares on log discharge)
Stage (ft) | Discharge (cfs)
2 | 130
2.5 | 240
3 | 380
3.5 | 550
4 | 740
4.5 | 950
5 | 1180
5.5 | 1440
6 | 1710
6.5 | 2010
7 | 2320
7.5 | 2650
8 | 3000
8.5 | 3380
9 | 3760
9.5 | 4170
10 | 4590
10.5 | 5240
11 | 6530
11.5 | 8120
12 | 9910
12.5 | 11870
13 | 13980

## Work windows
Highest river stage at TUM-02, 15 July to 15 September
Year | Stage (ft) | Date
2016 | 3.4 | 2016-08-28
2017 | 3.37 | 2017-07-26
2018 | 3.29 | 2018-07-30
2019 | 3.38 | 2019-08-14
2020 | 3.3 | 2020-08-13
2021 | 3.27 | 2021-08-10
2022 | 3.45 | 2022-08-21
2023 | 3.47 | 2023-08-18
2024 | 3.88 | 2024-08-08
2025 | 3.43 | 2025-08-09

## Pipe crests
Water level at the pipe bridge radar at TUM-02's crest reading
Water year | Water level at radar (ft NAVD88) | Fall from TUM-02 (ft)
2020 | 191.86 | 1.14
2021 | 189.32 | 1.11
2022 | 189.42 | 1.09
2023 | 193.21 | 1.25
2024 | 192.52 | 1.21
2025 | 193.76 | 1.28

## Notes
Notes
Stages are feet on the TUM-02 gage datum in use since 1 October 2009 (182.40 ft NAVD88); stages and gage heights recorded before then are raised 2.00 ft.
Measured discharges in m3/s (ADCP, through water year 2014) are converted at 35.3147 cfs per m3/s.
Annual peaks are the largest instantaneous stage of each water year (1 October to 30 September): the register for 1980 to 2015, the 15-minute record for 2016 to 2025.
Frequency analysis per Engineering Standard 4.2 (issue 3). The design discharge is reported to the nearest 1,000 cfs.
Work windows: readings taken while a hydrographer was on site are left out (visit log times are local); the controller offset of 0.47 ft is removed from 11 June to 27 August 2025.
Pipe crests: historian stamps before the 21 June 2022 server replacement are UTC; the radar level is the surveyed sensor face less the measured distance (199.34 ft to 16 November 2022, 199.84 ft after).
Prepared from the pack of 20 January 2026.